## System Parameters
System Parameters (defined by hardware) |  |  | Profiles (usage of each component mode - defined by software and usage)
form the datasheets
|  |  | "off" | "sensing" | "interactive"
Processor
Active | 130 | mW | 0% | 20% | 50%
Idle | 10 | mW | 0% | 80% | 50%
Sleep | 1 | mW | 100% | 0% | 0%
LED
On | 0 | mW | 0% | 0% | 0%
Sensor
On | 70 | mW | 0% | 50% | 50%
Idle | 35 | mW | 0% | 50% | 50%
Off | 1 | mW | 100% | 0% | 0%
Display
On | 0 | mW | 0% | 0% | 0%
Off (leakage) | 0 | mW | 0% | 0% | 0%
Radio
Data Rate | 0 | bps | 0% | 0% | 0% |  | Total power in profile (mw) |  |  | Maximum Time
Standby Power | 0 | mW | 0% | 0% | 0% |  | "off" | 2 | mW | 283.5 | hours
TX Power | 0 | mW | 0% | 0% | 0% |  | "sensing" | 86.5 | mW | 6.5549 | hours
RX Power | 0 | mW | 0% | 0% | 0% |  | "interactive" | 122.5 | mW | 4.6286 | hours
|  |  | 16 | 7 | 1 | hours/day typical usage | Effective Battery Capacity
Battery | [7 empty] | 567 | mW*h
Capacity | 210 | mAh
Nominal Voltage | 3 | V |  |  |  |  | Days of Use | 0.74605 | days
Regulator Efficiency | 90% | [5 empty] | Hours of Use | 17.9053 | hours
© 2023 Avi Geiger. All Rights Reserved
If component changes by 10%...
“Days of use” changes by x %

## Sensitivity Analysis
Linked Data from First Page DO NOT EDIT
System Parameters (defined by hardware) | 0 | 0 | 0 | [15 empty] | Profiles (usage of each component mode - defined by software and usage) | 0 | 0 | 0
0 | form the datasheets | 0 | 0 | [15 empty] | 0 | 0 | 0 | 0
0 | 0 | 0 | 0 | [15 empty] | "off" | "sensing" | "interactive" | 0
Processor | 0 | 0 | 0 | [15 empty] | 0 | 0 | 0 | 0
Active | 130 | mW | 117 | 130 | 130 | 130 | 130 | 130 | 130 | 130 | 130 | 130 | 130 | 130 |  |  |  |  | 0% | 20% | 50% | 0
Idle | 10 | mW | 10 | 9 | 10 | 10 | 10 | 10 | 10 | 10 | 10 | 10 | 10 | 10 |  |  |  |  | 0% | 80% | 50% | 0
Sleep | 1 | mW | 1 | 1 | 0.9 | 1 | 1 | 1 | 1 | 1 | 1 | 1 | 1 | 1 |  |  |  |  | 100% | 0% | 0% | 0
0 | 0 | 0 | 0 | 0 | 0 | 0 | 0 | 0 | 0 | 0 | 0 | 0 | 0 | 0 |  |  |  |  | 0 | 0 | 0 | 0
LED | 0 | 0 | 0 | 0 | 0 | 0 | 0 | 0 | 0 | 0 | 0 | 0 | 0 | 0 |  |  |  |  | 0 | 0 | 0 | 0
On | 0 | mW | 0 | 0 | 0 | 0 | 0 | 0 | 0 | 0 | 0 | 0 | 0 | 0 |  |  |  |  | 0% | 0% | 0% | 0
0 | 0 | 0 | 0 | 0 | 0 | 0 | 0 | 0 | 0 | 0 | 0 | 0 | 0 | 0 |  |  |  |  | 0 | 0 | 0 | 0
0 | 0 | 0 | 0 | 0 | 0 | 0 | 0 | 0 | 0 | 0 | 0 | 0 | 0 | 0 |  |  |  |  | 0 | 0 | 0 | 0
Sensor | 0 | 0 | 0 | 0 | 0 | 0 | 0 | 0 | 0 | 0 | 0 | 0 | 0 | 0 |  |  |  |  | 0 | 0 | 0 | 0
On | 70 | mW | 70 | 70 | 70 | 70 | 63 | 70 | 70 | 70 | 70 | 70 | 70 | 70 |  |  |  |  | 0% | 50% | 50% | 0
Idle | 35 | mW | 35 | 35 | 35 | 35 | 35 | 31.5 | 35 | 35 | 35 | 35 | 35 | 35 |  |  |  |  | 0% | 50% | 50% | 0
Off | 1 | mW | 1 | 1 | 1 | 1 | 1 | 1 | 0.9 | 1 | 1 | 1 | 1 | 1 |  |  |  |  | 100% | 0% | 0% | 0
0 | 0 | 0 | 0 | 0 | 0 | 0 | 0 | 0 | 0 | 0 | 0 | 0 | 0 | 0 |  |  |  |  | 0 | 0 | 0 | 0
Display | 0 | 0 | 0 | 0 | 0 | 0 | 0 | 0 | 0 | 0 | 0 | 0 | 0 | 0 |  |  |  |  | 0 | 0 | 0 | 0
On | 0 | mW | 0 | 0 | 0 | 0 | 0 | 0 | 0 | 0 | 0 | 0 | 0 | 0 |  |  |  |  | 0% | 0% | 0% | 0
Off (leakage) | 0 | mW | 0 | 0 | 0 | 0 | 0 | 0 | 0 | 0 | 0 | 0 | 0 | 0 |  |  |  |  | 0% | 0% | 0% | 0
0 | 0 | 0 | 0 | 0 | 0 | 0 | 0 | 0 | 0 | 0 | 0 | 0 | 0 | 0 |  |  |  |  | 0 | 0 | 0 | 0
Radio | 0 | 0 | 0 | 0 | 0 | 0 | 0 | 0 | 0 | 0 | 0 | 0 | 0 | 0 |  |  |  |  | 0 | 0 | 0 | 0
Standby Power | 0 | mW | 0 | 0 | 0 | 0 | 0 | 0 | 0 | 0 | 0 | 0 | 0 | 0 |  |  |  |  | 0% | 0% | 0% | 0
TX Power | 0 | mW | 0 | 0 | 0 | 0 | 0 | 0 | 0 | 0 | 0 | 0 | 0 | 0 |  |  |  |  | 0% | 0% | 0% | 0
RX Power | 0 | mW | 0 | 0 | 0 | 0 | 0 | 0 | 0 | 0 | 0 | 0 | 0 | 0 |  |  |  |  | 0% | 0% | 0% | 0
0 | 0 | 0 | 0 | [15 empty] | 0 | 0 | 0 | 0
0 | 0 | 0 | 0 | [15 empty] | 16 | 7 | 1 | hours/day typical usage
Battery | 0 | 0 | 0 | [15 empty] | 0 | 0 | 0 | 0
Capacity | 210 | mAh | 0 | [15 empty] | 0 | 0 | 0 | 0
Nominal Voltage | 3 | V | 0 | [15 empty] | 0 | 0 | 0 | 0
Regulator Efficiency | 90% | 0 | 0 | [15 empty] | 0 | 0 | 0 | 0
0 | 0 | 0 | 0 | [10 empty] | 0 | 0 | 0 | 0 | 0 | 0 | #REF! | #REF!
0 | 0 | 0 | 0 | [10 empty] | 0 | 0 | 0 | 0 | 0 | 0 | #REF! | #REF!
0 | 0 | 0 | 0 | [10 empty] | 0 | 0 | 0 | 0 | 0 | 0 | #REF! | #REF!
© 2023 Avi Geiger. All Rights Reserved | 0 | #REF! | #REF! | [10 empty] | #REF! | #REF! | #REF! | 0 | 0 | 0 | #REF! | #REF!
Total power in profile (mw) | 0 | 0 | [14 empty] | 0 | 0 | 0 | 0 | 0
"off" | 2 | mW | 2 | 2 | 1.9 | 2 | 2 | 2 | 1.9 | 2 | 2 | 2 | 2 | 2 |  |  | 0 | 0 | 0 | 0 | 0
"sensing" | 86.5 | mW | 83.9 | 85.7 | 86.5 | 86.5 | 83 | 84.75 | 86.5 | 86.5 | 86.5 | 86.5 | 86.5 | 86.5 |  |  | 0 | 0 | 0 | 0 | 0
"interactive" | 122.5 | mW | 116 | 122 | 122.5 | 122.5 | 119 | 120.75 | 122.5 | 122.5 | 122.5 | 122.5 | 122.5 | 122.5 |  |  | 0 | 0 | 0 | 0 | 0
0 | 0 | 0 | 0 | 0 | 0 | 0 | 0 | 0 | 0 | 0 | 0 | 0 | 0 | 0 |  |  | 0 | 0 | 0 | 0 | 0
Effective Battery Capacity | 0 | 0 | 0 | 0 | 0 | 0 | 0 | 0 | 0 | 0 | 0 | 0 | 0 | 0 | 0 | 0 | 0 | 0 | 0 | 0 | 0
0 | 567 | mW*h | 567 | 567 | 567 | 567 | 567 | 567 | 567 | 567 | 567 | 567 | 567 | 567 | 0 | 0 | 0 | 0 | 0 | 0 | 0
0 | 0 | 0 | 0 | 0 | 0 | 0 | 0 | 0 | 0 | 0 | 0 | 0 | 0 | 0 | 0 | 0 | 0 | 0 | 0 | 0 | 0
Days of Use | 0.74605 | days | 0.77111 | 0.75209 | 0.74763 | 0.74605 | 0.77459 | 0.76005 | 0.74763 | 0.74605 | 0.74605 | 0.74605 | 0.74605 | 0.74605 | 0 | 0 | 0 | 0 | 0 | 0 | 0
Hours of Use | 17.9053 | hours | 18.5067 | 18.0501 | 17.943 | 17.9053 | 18.5902 | 18.2413 | 17.943 | 17.9053 | 17.9053 | 17.9053 | 17.9053 | 17.9053 | 0 | 0 | 0 | 0 | 0 | 0 | 0
0 | 0 | 0 | 0 | [10 empty] | 0 | 0 | 0 | 0 | 0 | 0 | 0 | 0
% change | 0 | 0 | 3.359% | 0.8091% | 0.211% | 0% | 3.825% | 1.877% | 0.211% | 0% | 0% | 0% | 0% | 0% | 0 | 0 | 0 | 0 | 0 | 0 | 0
Parameter Name | 0 | 0 | ProcessorActive | ProcessorIdle | ProcessorOff | LEDOn | SensorOn | SensorIdle | SensorOff | DisplayOn | DisplayOff | RadioStandby | RadioTX | RadioRX | 0 | 0 | 0 | 0 | 0 | 0 | 0
0 | 0 | 0 | 0 | [10 empty] | 0 | 0 | 0 | 0 | 0 | 0 | 0 | 0
0 | 0 | 0 | 0 | [10 empty] | 0 | 0 | 0 | 0 | 0 | 0 | 0 | 0
0 | 0 | 0 | 0 | [10 empty] | 0 | 0 | 0 | 0 | 0 | 0 | 0 | 0
0 | 0 | 0 | 0 | [10 empty] | 0 | 0 | 0 | 0 | 0 | 0 | 0 | 0
0 | 0 | 0 | 0 | [10 empty] | 0 | 0 | 0 | 0 | 0 | 0 | 0 | 0
0 | 0 | 0 | 0 | [10 empty] | 0 | 0 | 0 | 0 | 0 | 0 | 0 | 0
0 | 0 | 0 | 0 | [10 empty] | 0 | 0 | 0 | 0 | 0 | 0 | 0 | 0
0 | 0 | 0 | 0 | [10 empty] | 0 | 0 | 0 | 0 | 0 | 0 | 0 | 0
0 | 0 | 0 | 0 | [10 empty] | 0 | 0 | 0 | 0 | 0 | 0 | 0 | 0
0 | 0 | 0 | 0 | [10 empty] | 0 | 0 | 0 | 0 | 0 | 0 | 0 | 0
0 | 0 | 0 | 0 | [10 empty] | 0 | 0 | 0 | 0 | 0 | 0 | 0 | 0
0 | 0 | 0 | 0 | [10 empty] | 0 | 0 | 0 | 0 | 0 | 0 | 0 | 0
0 | 0 | 0 | 0 | [10 empty] | 0 | 0 | 0 | 0 | 0 | 0 | 0 | 0
0 | 0 | 0 | 0 | [10 empty] | 0 | 0 | 0 | 0 | 0 | 0 | 0 | 0
0 | 0 | 0 | 0 | [10 empty] | 0 | 0 | 0 | 0 | 0 | 0 | 0 | 0
0 | 0 | 0 | 0 | [10 empty] | 0 | 0 | 0 | 0 | 0 | 0 | 0 | 0
0 | 0 | 0 | 0 | [10 empty] | 0 | 0 | 0 | 0 | 0 | 0 | 0 | 0
0 | 0 | 0 | 0 | [10 empty] | 0 | 0 | 0 | 0 | 0 | 0 | 0 | 0
0 | 0 | 0 | 0 | [10 empty] | 0 | 0 | 0 | 0 | 0 | 0 | 0 | 0
If component changes by 10%
… “hours” of use changes by x%